## CMS_AR-CMS27
AOTOP TECH CO., LTD. E-mail: sales@aotop.com Website: www.aotop.com TEL: +86-0755-85279353/ 0755-85279352 Add: 8th Floor, 4 Bldg., Honghui Industrial Park, Liuxian 2 Road, No.68 Zone, Bao'an District, Shenzhen, China 518101
Model No.: AR-CMS27 Product Main Features： 1. Monitor：12.3" & 15” 2. Camera：Long Arm & Short Arm 3. View：Ⅱ & Ⅳ 4. LVDS Digital HD Camera 5. UN ECE R46 Certificated 6. UN ECE R10 Certificated
Product Specifications:
Item
Camera | Pixel | 3MP
| Resolution | 1920x1536
| Frame Rate | 60fps
| Pixel Size | 3.0umx3.0um
| Sensor | SONY
| WDR | YES，≥120dB
| Minimum Illumination | 0.01 Lux
| Lens Angle | H:88° V:113°
| Transmission Method | LVDS
| Operating Temperature | -20℃~+70℃
| Storage Temperature | -30℃~+85℃
| IP Rating | IP69K
| Heating Function | Optional
Monitor | Size | 12.3" & 15" for option
| Resolution | 720x1920
| Display Type | IPS
| Brightness | ＞1000cd/m2
| Color | 16.7M
| Operating Voltage | DC24V
| Power Consumption | Max. 40W
| Operating Temperature | -20℃~+70℃
| Storage Temperature | -30℃~+80℃
Certification | R46, R10